## Version 1.2
|  |  | DeltaProto Assemble Batch 5 |  |  |  |  | DeltaProto Assemble Batch 6 |  |  |  |  | DeltaProto Assemble Batch 7 |  |  |  |  | DeltaProto Assemble Batch 8 | [9 empty] | DeltaProto Assemble Batch 9 | [9 empty] | DeltaProto Assemble Batch 10
Test Item / Module | Condition | Unit | SN12 | SN13 | SN14 | SN15 | SN16 | SN17 | SN18 | SN19 | SN20 | SN21 | SN22 | SN23 | SN24 | SN25 | SN26 | SN27 | SN28 | SN29 | SN30 | SN31 | SN32 | SN33 | SN34 | SN35 | SN36 | SN37 | SN38 | SN39 | SN40 | SN41 | SN42 | SN43 | SN44 | SN45 | SN46 | SN47 | SN48 | SN49 | SN50
Date | >2023 :D
Revision and serial number |  |  | V1.2 | V1.2 | V1.2 | V1.2 | V1.2 | V1.2 | V1.2 | V1.2 | V1.2 | V1.2 | V1.2 | V1.2 | V1.2 | V1.2 | V1.2 | V1.2 | V1.2 | V1.2 | V1.2 | V1.2 | V1.2 | V1.2 | V1.2 | V1.2 | V1.2 | V1.2 | V1.2 | V1.2 | V1.2 | V1.2 | V1.2 | V1.2 | V1.2 | V1.2 | V1.2 | V1.2 | V1.2 | V1.2
Optical Inspection | bar: DeltaProto Assemble Batch 5 SN12 to DeltaProto Assemble Batch 10 SN49
Modifications | add 10uF/10V to Cap LT1054 | bar: DeltaProto Assemble Batch 5 SN12 to DeltaProto Assemble Batch 5 SN16
NONE short circuits Vin, +8V, +20V, -5Vraw, Vgate, +3V,+5V | bar: DeltaProto Assemble Batch 5 SN12 to DeltaProto Assemble Batch 10 SN49
DeltaProto assembly issues | make a note | bar: DeltaProto Assemble Batch 5 SN13 to DeltaProto Assemble Batch 5 SN14; DeltaProto Assemble Batch 5 SN16
Close 2 solder jumpers BotSide for SRTC rack | bar: DeltaProto Assemble Batch 5 SN12 to DeltaProto Assemble Batch 10 SN49
POWER OFF
Connect LabPwrSupply with Din Connector. Supply Settings: | 20V -- 250mA | bar: DeltaProto Assemble Batch 5 SN12 to DeltaProto Assemble Batch 10 SN49
Repower | bar: DeltaProto Assemble Batch 5 SN12 to DeltaProto Assemble Batch 10 SN49
Verify current | <10mA | bar: DeltaProto Assemble Batch 5 SN12 to DeltaProto Assemble Batch 10 SN49
verify DC-error BLINK | BLINK |  | BLINK | v | v | X | v | v | v | v | v | v | v | v | v | v | v | v | v | v | v | v | v | v | v | v | v | v | v | v | v | v | v | v | v | v | v | v | v | v
Slowly Raise Vin to 27V and see BLINK OFF at | 22.7+0.5V | V | 22.9 | 22.7 | v | X | v | v | v | v | v | v | v | v | v | v | v | v | v | v | v | v | v | v | v | v | v | v | v | v | v | v | v | v | v | v | v | v | v | v
verify DC-error BLINK OFF | OFF |  | OFF | OFF | v |  | v | v | v | v | v | v | v | v | v | v | v | v | v | v | v | v | v | v | v | v | v | v | v | v | v | v | v | v | v | v | v | v | v | v
verify current At 27V | 169±5mA | mA | 169 | 175 | v |  | v | v | v | v | v | v | v | v | v | v | v | v | v | v | v | v | v | v | v | v | v | v | v | v | v | v | v | v | v | v | v | v | v | v
Lower Vin to 22V ans see BLINK ON at | 22.2-0.5V | V | 22.3 | 22.3 | v |  | v | v | v | v | v | v | v | v | v | v | v | v | v | v | v | v | v | v | v | v | v | v | v | v | v | v | v | v | v | v | v | v | v | v
Raise Vin to 27V | bar: DeltaProto Assemble Batch 5 SN12 to DeltaProto Assemble Batch 5 SN14; DeltaProto Assemble Batch 5 SN16 to DeltaProto Assemble Batch 10 SN49
Test mute switch and led | Switch up/down ->led off/on | bar: DeltaProto Assemble Batch 5 SN12 to DeltaProto Assemble Batch 5 SN14; DeltaProto Assemble Batch 5 SN16 to DeltaProto Assemble Batch 10 SN49
measure/verify output +3V | +3V±0.05 | V | 3.02 | v | v |  | v | v | v | v | v | v | v | v | v | v | v | v | v | v | v | v | v | v | v | v | v | v | v | v | v | v | v | v | v | v | v | v | v | v
measure/verify output +5V | +5V±0.05 | V | 5 | v | v |  | v | v | v | v | v | v | v | v | v | v | v | v | v | v | v | v | v | v | v | v | v | v | v | v | v | v | v | v | v | v | v | v | v | v
Measure/verfify +8Vraw | 8.0±0.05V | V | 8.04 | v | v |  | v | v | v | v | v | v | v | v | v | v | v | v | v | v | v | v | v | v | v | v | v | v | v | v | v | v | v | v | v | v | v | v | v | v
Measure/verfify +20Vraw | 20.2±0.1V | V | 20.2 | v | v |  | v | v | v | v | v | v | v | v | v | v | v | v | v | v | v | v | v | v | v | v | v | v | v | v | v | v | v | v | v | v | v | v | v | v
Measure/verfify -5Vraw | -5.3±0.1 | V | -5.4 | v | v |  | v | v | v | v | v | v | v | v | v | v | v | v | v | v | v | v | v | v | v | v | v | v | v | v | v | v | v | v | v | v | v | v | v | v
Measure/verfify -2V5 | -2.5±0.005 | V | -2.5 | v | v |  | v | v | v | v | v | v | v | v | v | v | v | v | v | v | v | v | v | v | v | v | v | v | v | v | v | v | v | v | v | v | v | v | v | v
Measure Ref01 out (U12/p6) | 10V±3mV | V | 10 | v | v |  | v | v | v | v | v | v | v | v | v | v | v | v | v | v | v | v | v | v | v | v | v | v | v | v | v | v | v | v | v | v | v | v | v | v
Measure with R2 on max-right TP9 (AD8226-ref) | 7.4V±0.1v | V | 7.52 | v |  |  |  | v | v | v | v | v | v | v | v | v | v | skip | skip | skip | skip | skip | skip | skip | skip | skip | skip | skip | skip | skip | skip | skip | skip | skip | skip | skip | skip | skip | skip | skip
Measure with R2 on max-left TP9 (AD8226-ref) | 0±10mv | mV | 0.8 | v |  |  |  | skip | skip | skip | skip | skip | skip | skip | skip | skip | skip | skip | skip | skip | skip | skip | skip | skip | skip | skip | skip | skip | skip | skip | skip | skip | skip | skip | skip | skip | skip | skip | skip | skip
Turn Vgate trimmer to Max right
Measure/verify Vgate min | -1.6±0.05 |  | -1.62 | v | v |  | v | v | v | v | v | v | v | v | v | v | v | skip | skip | skip | skip | skip | skip | skip | skip | skip | skip | skip | skip | skip | skip | skip | skip | skip | skip | skip | skip | skip | skip | skip
Measure/verify Vgate min | -0.8±0.05 |  | -0.79 |  |  |  |  | skip | skip | skip | skip | skip | skip | skip | skip | skip | skip | skip | skip | skip | skip | skip | skip | skip | skip | skip | skip | skip | skip | skip | skip | skip | skip | skip | skip | skip | skip | skip | skip | skip
Set Vgate -1.3V | bar: DeltaProto Assemble Batch 5 SN12 to DeltaProto Assemble Batch 5 SN14; DeltaProto Assemble Batch 5 SN16 to DeltaProto Assemble Batch 10 SN49
POWER OFF | bar: DeltaProto Assemble Batch 5 SN12 to DeltaProto Assemble Batch 5 SN14; DeltaProto Assemble Batch 5 SN16 to DeltaProto Assemble Batch 10 SN49
Supply Settings | 27V - 450mA | bar: DeltaProto Assemble Batch 5 SN12 to DeltaProto Assemble Batch 5 SN14; DeltaProto Assemble Batch 5 SN16 to DeltaProto Assemble Batch 10 SN49
Solder NPA jumper | bar: DeltaProto Assemble Batch 5 SN12 to DeltaProto Assemble Batch 5 SN14; DeltaProto Assemble Batch 5 SN16 to DeltaProto Assemble Batch 10 SN49
Power on above, verify current (at Vgate -1.3V) | 27V, 170-325mA |  | 310 | 174 | v |  | v | v | v | v | v | v | v | v | v | v | v | v | v | v | v | v | v | v | v | v | v | v | v | v | v | v | v | v | v | v | v | v | v | v
Adjust Vgate so 27V current ~325mA | bar: DeltaProto Assemble Batch 5 SN12 to DeltaProto Assemble Batch 5 SN14; DeltaProto Assemble Batch 5 SN16 to DeltaProto Assemble Batch 10 SN49
Measure/verfify +20V | 20V±0.2 |  | 20.2 | 20.1 | v |  | v | v | v | v | v | v | v | v | v | v | v | v | v | v | v | v | v | v | v | v | v | v | v | v | v | v | v | v | v | v | v | v | v | v
Place RfCap | bar: DeltaProto Assemble Batch 5 SN12 to DeltaProto Assemble Batch 10 SN49
Issues |  |  | DeltaProto Assemble Batch 5 SN13: LT dood->verv.; DeltaProto Assemble Batch 5 SN14: LT dood->verv.
RF TESTING
Date | <2100 |  | DeltaProto Assemble Batch 5 SN14: 2023-08-12; DeltaProto Assemble Batch 5 SN15: 2023-08-12; DeltaProto Assemble Batch 6 SN17: 2023-08-12; DeltaProto Assemble Batch 6 SN18: 2023-08-12; DeltaProto Assemble Batch 6 SN19: 2023-08-12; DeltaProto Assemble Batch 6 SN20: 2023-08-12; DeltaProto Assemble Batch 6 SN21: 2023-08-12
Input -2dB, R2@max, adj Vgate | bar: DeltaProto Assemble Batch 5 SN12 to DeltaProto Assemble Batch 6 SN21
RF Power out | >36 | dBm | DeltaProto Assemble Batch 5 SN12: 37.3; DeltaProto Assemble Batch 5 SN13: 37.3; DeltaProto Assemble Batch 5 SN14: 37.4; DeltaProto Assemble Batch 5 SN15: 37.3; DeltaProto Assemble Batch 5 SN16: 37.2; DeltaProto Assemble Batch 6 SN17: 37.4; DeltaProto Assemble Batch 6 SN18: 37.2; DeltaProto Assemble Batch 6 SN19: 37.4; DeltaProto Assemble Batch 6 SN20: 37.3; DeltaProto Assemble Batch 6 SN21: 37.2
Power Usage | <12.5 | W | DeltaProto Assemble Batch 5 SN12: 12.3; DeltaProto Assemble Batch 5 SN13: 12.3; DeltaProto Assemble Batch 5 SN14: 12.4; DeltaProto Assemble Batch 5 SN15: 12.3; DeltaProto Assemble Batch 5 SN16: 12.2; DeltaProto Assemble Batch 6 SN17: 12.4; DeltaProto Assemble Batch 6 SN18: 12.3; DeltaProto Assemble Batch 6 SN19: 12.3; DeltaProto Assemble Batch 6 SN20: 12.3; DeltaProto Assemble Batch 6 SN21: 12.2
RF 1st harmonic adj gate lowest value | <40 | dBc | DeltaProto Assemble Batch 5 SN12: -34; DeltaProto Assemble Batch 5 SN13: -35.8; DeltaProto Assemble Batch 5 SN14: -36; DeltaProto Assemble Batch 5 SN15: -40; DeltaProto Assemble Batch 5 SN16: -34.4; DeltaProto Assemble Batch 6 SN17: -38; DeltaProto Assemble Batch 6 SN18: -37; DeltaProto Assemble Batch 6 SN19: -38; DeltaProto Assemble Batch 6 SN20: -40; DeltaProto Assemble Batch 6 SN21: -40
RF 1st harm. Low Vgate, voor Rgate | -1.10 > Vg > -1.40 | V | -1.379 | -1.0791 | skip | skip | -1.4228 | skip | skip | skip | skip | skip | skip | skip | skip | skip | skip | skip | skip | skip | skip | skip | skip | skip | skip | skip | skip | skip | skip | skip | skip | skip | skip | skip | skip | skip | skip | skip | skip | skip | skip
Input -5dB, adj Vgate |  |  | v | v | skip | skip | v | skip | skip | skip | skip | skip | skip | skip | skip | skip | skip | skip | skip | skip | skip | skip | skip | skip | skip | skip | skip | skip | skip | skip | skip | skip | skip | skip | skip | skip | skip | skip | skip | skip | skip
RF Power out | >36 | dBm | 36.8 | 36.9 | skip | skip | 36.6 | skip | skip | skip | skip | skip | skip | skip | skip | skip | skip | skip | skip | skip | skip | skip | skip | skip | skip | skip | skip | skip | skip | skip | skip | skip | skip | skip | skip | skip | skip | skip | skip | skip | skip
Power Usage | Max 12.5 | W | 12.2 | 12.2 | skip | skip | 12.1 | skip | skip | skip | skip | skip | skip | skip | skip | skip | skip | skip | skip | skip | skip | skip | skip | skip | skip | skip | skip | skip | skip | skip | skip | skip | skip | skip | skip | skip | skip | skip | skip | skip | skip
RF 1st harmonic adj gate lowest value | <-40 | dBc | -37 | -39.6 | skip | skip | -39.4 | skip | skip | skip | skip | skip | skip | skip | skip | skip | skip | skip | skip | skip | skip | skip | skip | skip | skip | skip | skip | skip | skip | skip | skip | skip | skip | skip | skip | skip | skip | skip | skip | skip | skip
RF 1st harm. Low Vgate, voor Rgate | -1.00 > V > -1.25 | V | -1.2135 | -0.8702 | skip | skip | -1.2414 | skip | skip | skip | skip | skip | skip | skip | skip | skip | skip | skip | skip | skip | skip | skip | skip | skip | skip | skip | skip | skip | skip | skip | skip | skip | skip | skip | skip | skip | skip | skip | skip | skip | skip
RF 1st harm. Low Vgate, na Rgate | -1.00 > V > -1.25 | V | -1.2121 | -0.87 | skip | skip | -1.2393 | skip | skip | skip | skip | skip | skip | skip | skip | skip | skip | skip | skip | skip | skip | skip | skip | skip | skip | skip | skip | skip | skip | skip | skip | skip | skip | skip | skip | skip | skip | skip | skip | skip | skip
gate current [mA]: | <0.100 | mA | 0.028 | 0.004 | skip | skip | 0.042 | skip | skip | skip | skip | skip | skip | skip | skip | skip | skip | skip | skip | skip | skip | skip | skip | skip | skip | skip | skip | skip | skip | skip | skip | skip | skip | skip | skip | skip | skip | skip | skip | skip | skip
Input -5dB, adj Att Output 33dB, adj Vgate | bar: DeltaProto Assemble Batch 6 SN17 to DeltaProto Assemble Batch 6 SN21
RF Power out |  | dBm | DeltaProto Assemble Batch 5 SN12: 33; DeltaProto Assemble Batch 5 SN13: 33; DeltaProto Assemble Batch 5 SN14: 33; DeltaProto Assemble Batch 5 SN15: 33; DeltaProto Assemble Batch 5 SN16: 33; DeltaProto Assemble Batch 6 SN17: 33; DeltaProto Assemble Batch 6 SN18: 33; DeltaProto Assemble Batch 6 SN19: 33; DeltaProto Assemble Batch 6 SN20: 33; DeltaProto Assemble Batch 6 SN21: 33
Power Usage | <10.5 | W | DeltaProto Assemble Batch 5 SN12: 10.1; DeltaProto Assemble Batch 5 SN13: 10; DeltaProto Assemble Batch 5 SN14: 10.2; DeltaProto Assemble Batch 5 SN15: 10; DeltaProto Assemble Batch 5 SN16: 9.9; DeltaProto Assemble Batch 6 SN17: 10; DeltaProto Assemble Batch 6 SN18: 10; DeltaProto Assemble Batch 6 SN19: 10; DeltaProto Assemble Batch 6 SN20: 9.7; DeltaProto Assemble Batch 6 SN21: 9.8
RF 1st harmonic adj gate lowest value | <-45 |  | DeltaProto Assemble Batch 5 SN12: -39.7; DeltaProto Assemble Batch 5 SN13: -36.6; DeltaProto Assemble Batch 5 SN14: -45; DeltaProto Assemble Batch 5 SN15: -45; DeltaProto Assemble Batch 5 SN16: -48.5; DeltaProto Assemble Batch 6 SN17: -50; DeltaProto Assemble Batch 6 SN18: -44; DeltaProto Assemble Batch 6 SN19: -50; DeltaProto Assemble Batch 6 SN20: -54; DeltaProto Assemble Batch 6 SN21: -54
RF 1st harm. Low Vgate | -1.00 > Vg > -1.25 |  | DeltaProto Assemble Batch 5 SN12: -1.1624; DeltaProto Assemble Batch 5 SN13: -0.7894; DeltaProto Assemble Batch 5 SN14: skip; DeltaProto Assemble Batch 5 SN15: skip; DeltaProto Assemble Batch 5 SN16: -1.2124; DeltaProto Assemble Batch 6 SN17: skip; DeltaProto Assemble Batch 6 SN18: skip; DeltaProto Assemble Batch 6 SN19: skip; DeltaProto Assemble Batch 6 SN20: skip; DeltaProto Assemble Batch 6 SN21: skip
25kHz dBc | <80 |  | DeltaProto Assemble Batch 5 SN12: -81; DeltaProto Assemble Batch 5 SN13: -82; DeltaProto Assemble Batch 5 SN14: -82; DeltaProto Assemble Batch 5 SN15: -80; DeltaProto Assemble Batch 5 SN16: -82; DeltaProto Assemble Batch 6 SN17: -80; DeltaProto Assemble Batch 6 SN18: -82; DeltaProto Assemble Batch 6 SN19: -80; DeltaProto Assemble Batch 6 SN20: -82; DeltaProto Assemble Batch 6 SN21: -82
6xxkHz dBc | <90 |  | DeltaProto Assemble Batch 5 SN12: -89; DeltaProto Assemble Batch 5 SN13: -89; DeltaProto Assemble Batch 5 SN14: -89; DeltaProto Assemble Batch 5 SN15: -85; DeltaProto Assemble Batch 5 SN16: -89; DeltaProto Assemble Batch 6 SN17: -86; DeltaProto Assemble Batch 6 SN18: -86; DeltaProto Assemble Batch 6 SN19: -88; DeltaProto Assemble Batch 6 SN20: -85; DeltaProto Assemble Batch 6 SN21: -86
Highest Pk <5MHz | <-40 | dBm | -41 | -41 | -43 | -40 | -41.8 | -41 | -41 | -42 | -41 | -41 | skip | skip | skip | skip | skip | skip | skip | skip | skip | skip | skip | skip | skip | skip | skip | skip | skip | skip | skip | skip | skip | skip | skip | skip | skip | skip | skip | skip | skip
Highest Pk <5MHz |  | kHz | 612 | 612 | 607 | 1227 | 607 | 607 | 617 | 607 | 617 | 617 | skip | skip | skip | skip | skip | skip | skip | skip | skip | skip | skip | skip | skip | skip | skip | skip | skip | skip | skip | skip | skip | skip | skip | skip | skip | skip | skip | skip | skip
Input off. 27V in | bar: DeltaProto Assemble Batch 5 SN12 to DeltaProto Assemble Batch 5 SN15; DeltaProto Assemble Batch 6 SN18 to DeltaProto Assemble Batch 6 SN21
Power Usage | <10W | W | DeltaProto Assemble Batch 5 SN12: 9.7; DeltaProto Assemble Batch 5 SN13: 9.4; DeltaProto Assemble Batch 5 SN14: 9.8; DeltaProto Assemble Batch 5 SN15: 9.4; DeltaProto Assemble Batch 5 SN16: 9.5; DeltaProto Assemble Batch 6 SN17: 9.4; DeltaProto Assemble Batch 6 SN18: 9.3; DeltaProto Assemble Batch 6 SN19: 9.5; DeltaProto Assemble Batch 6 SN20: 9; DeltaProto Assemble Batch 6 SN21: 9.2
Note on E9: Baaij: Capacitor C8 soldered outside the top overlay
Note on I33: Baaij: verify with manufacturer default trimpot wiper position -> 3.83V
Note on N33: Baaij: verify with manufacturer default trimpot wiper position -> 3.83V
Note on I36: Baaij: verify with manufacturer default trimpot wiper position -> -1.3
Note on N36: Baaij: verify with manufacturer default trimpot wiper position -> -1.3
Note on E69: Tijs van Roon: Kan R3 niet verder draaien

## Version 1.1
|  |  | DeltaProto Assemble Batch 3 |  |  | DeltaProto Assemble Batch 4 |  |  |  |  | See Sheet Version 1.2
Version |  |  | 1.1 | 1.1 | 1.1 | 1.1 | 1.1 | 1.1 | 1.1 | 1.1
Test Item / Module | Condition | Unit | SN04 | SN05 | SN06 | SN07 | SN08 | SN09 | SN10 | SN11
Revision and serial number |  |  | V1.1 | V1.1 | V1.1 | V1.1 | V1.1 | V1.1 | V1.1 | V1.1
Optical Inspection | bar: SN04 to SN11
Modifications REF01 circuit |  |  | Done | Done | Done | Done | Done | Done | Done | Done
Modified to version 1.2 |  |  | Yes | Yes | Yes | Yes | Yes | Yes | Yes | Yes
NONE short circuits Vin, +8V, +20V, -5Vraw, Vgate, +3V,+5V | bar: SN04 to SN11
DeltaProto assembly issues | [5 empty] | see note | see note | see note | see note | see note
Take 0.05R out (2 resistors) | bar: SN04 to SN11
Connector LabPwrSupply to +8V_pad, Power OFF | 3.2V / 200mA limit | bar: SN04 to SN11
measure/verify output +3V | +3V±0.05 |  | 2.99 | 3.02 | 3.06 | 3.02 | 3.02 | 3.02 | 3.02 | 3
measure/verify Vin Current | 155mA±5mA |  | 154 | 155 | 154 | 151 | 153 | 156 | 156 | 157
Raise Vin limit to 350mA and voltage to 5.2V | bar: SN04 to SN11
measure/verify output +5V | +5V±0.05 |  | 4.99 | 4.97 | 4.99 | 5 | 4.99 | 5 | 5 | 4.99
measure/verify Vin Current | 295mA±5mA |  | 296 | 291 | 291 | 287 | 290 | 297 | 295 | 295
Raise Vin limit to 500mA and voltage to 8.0V | bar: SN04 to SN11
measure/verify Vin Current | 450±10mA |  | 459 | 460 | 450 | 450 | 452 | 465 | 458 | 456
POWER OFF
Rewire LabPwrSupply to +Vin, power OFF ->> change setting! | +10V /100mA limit | bar: SN04 to SN11
Verify 0.05R STILL removed | bar: SN04 to SN11
Power on above, verify current | <5mA |  | 3 | 3 | 3 | 3 | 3 | 3 | 3 | 3
Raise Vin to 28V and see LT8653 start | bar: SN04 to SN11
verify current At 28V | 25-30mA |  | 29 | 30 | 29 | 29 | 29 | 28 | 29 | 29
Measure/verfify +8Vraw | 8.0±0.05V |  | 8.08 | 8.07 | 8.05 | 8.06 | 8.08 | 8.07 | 8.08 | 8.08
Measure/verfify +20Vraw | 20.2±0.1V |  | 20.27 | 20.16 | 20.2 | 20.23 | 20.15 | 20.33 | 20.2 | 20.3
Measure/verfify -5Vraw | -5.3±0.1 |  | -5.3 | -5.3 | -5.29 | -5.3 | -5.3 | -5.3 | -5.28 | -5.31
Measure/verfify -2V5 | -2.5±0.005 |  | -2.5 | -2.5 | -2.5 | -2.5 | -2.5 | -2.5 | -2.5 | -2.5
Modification: Opamp Buffered Vgate |  |  | SN04: Done; SN05: Done
Turn Vgate trimmer to Max right | bar: SN04 to SN11
Measure/verfify Vgate | -1.32±10mV |  | -2.2 | -1.62 | -1.36 | -1.37 | -1.29 | -1.55 | -1.33 | -1.22
POWER OFF
Change setting to | 28V/500mA | bar: SN04 to SN11
Repower
Load +8V with 10R shortly and .. | 10R resistor | bar: SN04 to SN11
….. measure current Vin |  |  | 275 | 273 | 271 | 272 | 275 | 275 | 275 | 274
….. measure current +8V |  |  | 8.05 | 8.03 | 7.97 | 8.03 | 8.06 | 8.06 | 8.07 | 8.00
Load +20V with 100R shortly and.. | 100R resistor | bar: SN04 to SN11
….. measure current Vin | 310±30mA |  | 177 | 176 | 176 | 175 | 175 | 178 | 175 | 177
….. measure current +20Vraw | 20.2±0.1V |  | 20.25 | 20.15 | 20.20 | 20.22 | 20.15 | 20.31 | 20.2 | 20.26
POWER OFF | bar: SN04 to SN11
Resolder ONLY the +8V 0.05R | bar: SN04 to SN11
Repower | bar: SN04 to SN11
Power on again, verify current | 165±10mA |  | 167 | 166 | 166 | 161 | 164 | 167 | 165 | 167
verify DC-error led | OFF | bar: SN04 to SN11
Create DC-error: solder 820K on junction R28/29 to GND | BLINKING | bar: SN04 to SN11
Raise Vin to 23V and see LT8653 ON at | 22.5+0.5V |  | 22.6 | 22.4 | 22.9 | 22.7 | 22.7 | 22.8 | 22.6 | 22.6
Lower Vin to 22V ans see LT8653 OFF at | 22.5-0.5V |  | 22 | 21.9 | 22.3 | 22.1 | 22.1 | 22.1 | 21.9 | 22.1
POWER OFF | bar: SN04 to SN11
Connect Scope Ch1-4 to Vin/+8Vraw/Vgate/+20Vraw | bar: SN04 to SN11
Set scope to trigger pos. edge Vin. Time scale 100ms | bar: SN04 to SN11
Power OFF/ON and verify times below | bar: SN04 to SN11
Vin to +8Vraw (Vgate and +20V still 0V!) | 3-10ms | ms | - | 7 | - | - | - | - | - | -
+8Vraw to Vgate_mindip (+20V still 0V!) | 25-50ms | ms | - | 15 | - | - | - | - | - | -
Vgate_mindip to Vgate_normal (+20V still 0V!) |  |  | - | 14 | - | - | - | - | - | -
Vgate_mindip to +20V_ok |  |  | - | 250 | - | - | - | - | - | -
POWER OFF | bar: SN04 to SN11
Resolder the +20V 0.05R | bar: SN04 to SN11
Power on again, verify current | 165±10mA | mA | 167 | 165 | 162 | 161 | 163 | 169 | 164 | 164
Measure/verify +20Vraw | 20.2±0.1V | V | 20.3 | 20.2 | 20.2 | 20.2 | 20.13 | 20.32 | v | v
Measure/verify +8V | 8V±0.1 |  | 8.06 | 8.03 | 8.00 | 8.02 | 8.02 | 8.03 | v | v
Measure/verify Vgate min | -2.2±0.05 |  | -2.2 | 1.62 | -2.2 | -2.2 | -2.2 | -1.62 | -1.6 | -2.2
Measure Ref01 out (U12/p6) | 10V±3mV | mV | 10 | 10 | 10 | 10 | 10 | 10 | 10 | 10
Measure with R2 on max-right TP9 (AD8226-ref) | 7.6V±0.1v | V | 7.4 | 7.5 | 7.3 | 7.4 | 7.4 | 7.4 | 7.4 | 7.3
Measure with R2 on max-left TP9 (AD8226-ref) | 0±10mv | mV | 10mV | 10mV | 10mV | 10mv | 10mV | 10mV | 10mV | 10mV
verify DC-error blink | OFF |  | OFF | OFF | OFF | OFF | OFF | OFF | OFF | OFF
Test mute switch and led | Switch up/down ->led off/on | bar: SN04 to SN11
Modified Vgate Rdiv |  |  | yes | Yes | Yes | Yes | Yes | Yes |  | Yes
POWER OFF | bar: SN04 to SN11
Solder NPA jumper | bar: SN04 to SN11
Power on above, verify current (at Vgate max turned right) | 27V, 0.3A±50mA |  | -1.3V>300 | -1.3V > 292 | -1.3V -> 227 | -1.3V -> 272 | -1.3 -> 178 | -1.3V > 291 | -1.3V > 218 | -1.3V -> 304
Measure/verfify +3V | 3V±0.05 |  | 3.00 | 3.02 | 3.06 | 3.02 | 3.02 | 3.02 | 3.01 | 3
Measure/verfify +5V | 5V±0.05 |  | 5.00 | 4.97 | 5.00 | 5 | 4.99 | 5 | 5 | 5
Measure/verfify +8V | 8V±0.1 |  | 8.04 | 8.02 | 8 | 8.02 | 8.07 | 8.03 | 8.05 | 8.04
Measure/verfify +20V | 20V±0.2 |  | 20.24 | 20.14 | 20.19 | 20.2 | 20.12 | 20.3 | 20.17 | 20.2
Measure/verfify Vgate (max turned right) | -1.3±0.05 |  | -2.2 | -1.62 | -2.2 | -2.2 | -2.2 | -1.62 | -1.6 | -2.2
Igate (measured/calc'd across 50R) at Vin=27V | uA at I-in=400mA (no signal) |  |  | 128 | - | - | - | - | - | -
Remove scope wires, VERIFY NO shorts to ground | no shorts | bar: SN07 to SN10
Issues |  |  |  | yes |  | yes | might | yes | might
prem quick lab test | bar: SN05 to SN06; SN09
Units that have OR had the current lim power-up |  |  | SN04: has; SN05: did; SN09: did; SN11: has
RF TESTING
Input -2dB, R2@max, adj Vgate | bar: SN04 to SN09; SN11
RF Power out | >36 | dBm | 37 | 36.6 | 36.9 | 37.1 | 36.8 | 36.8 |  | 36.7
Power Usage | <12.5 | W | 12.5 | 12.2 | 12.2 | 12.2 | 12.2 | 12.5 |  | 12.3
RF 1st harmonic adj gate lowest value | <40 | dBc | -39 | -38 | -40 | -39 | -39 | -40 |  | -39
RF 1st harm. Low Vgate, voor Rgate | -1.10 > Vg > -1.40 | V | -1.34 | -1.284 | -1.243 | -1.302 | -1.1306 | -1.3342 |  | -1.371
Input -5dB, adj Vgate | bar: SN04 to SN09; SN11
RF Power out | >36 | dBm | 36.3 | 35.7 | 36.35 | 36.6 | 36.3 | 36.3 |  | 36.2
Power Usage | Max 12.5 | W | 12.2 | 11.8 | 12.1 | 12.1 | 12.1 | 12.3 |  | 12.2
RF 1st harmonic adj gate lowest value | <40 | dBc | -46 | -49 | -47 | -43 | -45 | -43 |  | -46
RF 1st harm. Low Vgate, voor Rgate | -1.00 > V > -1.25 | V | -1.216 | -1.1361 | -1.0746 | -1.1428 | -0.9591 | -1.1939 |  | -1.2088
RF 1st harm. Low Vgate, na Rgate | -1.00 > V > -1.25 | V | -1.213 | -1.1301 | -1.0743 | -1.1426 | -0.9575 | -1.1889 |  | -1.2043
gate current [mA]: | <0.100 | mA | 0.06 | 0.12 | 0.006 | 0.004 | 0.032 | 0.1 |  | 0.09
Input -5dB, adj Att Output 33dB | bar: SN04 to SN09; SN11
RF Power out |  | dBm | 33 | 33 | 33 | 33.1 | 33 | 33 |  | 33
Power Usage | <10.5 | W | 10.1 | 10.2 | 10 | 10 | 10.2 | 10.3 |  | 10.2
RF 1st harmonic adj gate lowest value | <-45 |  | -46 | -52 | -45 | -46 | -53 | -54 |  | -49
RF 1st harm. Low Vgate | -1.00 > Vg > -1.25 |  | -1178 | -1.139 | -1.046 | -1.091 | -0.8798 | -1.144 |  | -1.1832
25kHz dBc | <80 |  | -84 | -84 | -82 | -84 | -84 | -84 |  | -85
625kHz dBc | <90 |  | -105 | -105 | -90 |  |  | -90 |  | -90
Highest Pk <5MHz | <-30 | dBm | -35 | -20 | -38 | -40 | -27 | -23 |  | -27
Highest Pk <5MHz |  | kHz | 67 | 1216 | 1221 | 606 | 611 | 616 |  | 611
Measured at 28Volt, but in 19"rack 27Volt is used.
Note on G11: Baaij: - Too much solder SMA/SMB - 3mm leds D1/D2 are swapped - U12, Ref01 pol. Error - SMA P5 soldered slanted
Note on H11: Baaij: - Too much solder SMA/SMB - 3mm leds D1/D2 are swapped
Note on I11: Baaij: - Too much solder SMA/SMB - 3mm leds D1/D2 are swapped
Note on J11: Baaij: - Too much solder SMA/SMB - 3mm leds D1/D2 are swapped
Note on K11: Baaij: - Too much solder SMA/SMB - 3mm leds D1/D2 are swapped
Note on J16: Baaij: Was first 83mA. Cause: short on U11/p3 (LHA-23HLN) to ground. Detected by no current through L6 (voltage across too low)
Note on D24: Baaij: Short on Vin LT8653. LT8653 replaced
Note on I35: Baaij: with modified Vgate Rdiv
Note on D51: Baaij: LHA23HLN+ did not draw any current. So total current was 102mA. Replaced the chip
Note on D69: Baaij: LHA23HLN+ did not draw any current. So total current was 99mA. Replaced the chip
Note on I72: Baaij: 1k trimpot
Note on J72: Baaij: 1K trimpot
Note on D79: Baaij: R40 330R R30 330R R34 725R C42 10uF Add buffer Opamp R3 5K (trimpot)
Note on E79: Baaij: R40 330R R30 330R R34 725R C42 10uF Add buffer Opamp R3 1K (trimpot)
Note on F79: Baaij: R40 330R R30 330R R34 725R C42 10uF Add buffer Opamp R3 5K (trimpot)
Note on G79: Baaij: R40 330R R30 330R R34 725R C42 10uF Add buffer Opamp R3 5K (trimpot)
Note on H79: Baaij: R40 330R R30 330R R34 725R C42 10uF Add buffer Opamp R3 5K (trimpot)
Note on I79: Baaij: R40 330R R30 330R R34 725R C42 10uF Add buffer Opamp R3 1K (trimpot)
Note on K79: Baaij: R40 330R R30 330R R34 725R C42 10uF Add buffer Opamp R3 5K (trimpot)
Note on D83: -1.20V > 347mA -1.10V > 398mA
Note on E83: Baaij: -1.2 > 340mA -1.1 > 396mA TvR: Na OPAMP mode: -1.1> 387 -1.2> 332 -1.3> 280mA
Note on F83: Baaij: -1.2 >278 -1.1 >325 -1.0 >383
Note on G83: Baaij: @-1.2v 312mA @-1.1v 361mA
Note on H83: Baaij: @-1.2v 200 mA @-1.1v 240 mA @-1.0v 300 mA @-0.9v 349 mA
Note on I83: Baaij: @-1.2v 342mA @-1.1v 396mA
Note on J83: Baaij: @-1.2v 258mA @-1.1v 310mA @-1.0v 364mA @-0.9v 416mA.
Note on K83: Baaij: Curr. Limit -> with Vgate power supply: @-1.2 357 @-1.1 408
Note on E88: Baaij: 1k trimpot ipv 5k
Note on I88: Baaij: 1k trimpot
Note on J88: Baaij: 1K trimpot
Note on E90: Baaij: I-in=300mA -> 110uA I-in=350mA -> 118uA I-in=400mA -> 124uA (max)
Note on E93: Baaij: Wnet into Current limit. Also with twice replace NPA. Then changes the Rdiv to Opamp buffered.
Note on G93: Baaij: Very low Igate.. Does this Amp work?? -5V sometimes at startup takes some seconds to get up. Don't know why, but is a know issue and due to the need for amps in the lab, I leave it for know.
Note on H93: Baaij: Max current is low. Does it amplify enough?
Note on I93: Baaij: Does go into Current limit with old Rdiv. New Rdiv seems to work Does have high Igat...
Note on J93: Baaij: Max current is a bit low. Does it amplify enough?

## Version 1.0
|  | Batch1 | DeltaProto Batch 2 |  | See Sheet Version 1.1
Test Item / Module | Condition | SN01 | SN02 | SN03
Revision and serial number |  | V1.0 | V1.0 | V1.0
Optical Inspection |  | v | v | v
Modifications |  | v | v | v
NONE short circuits Vin, +8V, +20V, -5Vraw, Vgate, +3V,+5V |  | v | v | v
Modified to v.2 |  | YES | YES | TODO
Take 0.05R out (2 resistors) |  |  | v | v
Connector LabPwrSupply to +8V_pad, Power OFF | 3.2V / 200mA limit |  | v | V
measure/verify output +3V | +3V±0.05 |  | 3.01 | 3
measure/verify Vin Current | 155mA±5mA |  | 157 | 155
Raise Vin limit to 350mA and voltage to 5.2V |  |  | v | v
measure/verify output +5V | +5V±0.05 |  | 5 | 5.02
measure/verify Vin Current | 295mA±5mA |  | 298 | 293
Raise Vin limit to 500mA and voltage to 8.0V |  |  | v | v
measure/verify Vin Current | 450±5mA |  | 462 | 453
Measure/verfify -5Vraw | -5.2±0.1 |  | -5.31 | -5.27
Measure/verfify -2V5 | -2.5±0.005 |  | -4.998 | -2.4997
Turn Vgate trimmer to Max right |  |  | v | v
Measure/verfify Vgate | -1.32±10mV |  | -1.37 | -1.32
POWER OFF |  |  | v | v
Rewire LabPwrSupply to +Vin, power OFF | +28V / 500mA limit |  | v | v
Verify 0.05R STILL removed |  |  | v | v
Power on above, verify current | 15-30mA |  | 25mA | -
Measure/verfify +8Vraw | 8.0±0.05V |  | 8.09 | -
verify DC-error led | blinking |  | blinking | blinking
POWER OFF |  |  | v | v
Hook wire +8Vraw to Vinput Switcher Chip -5V |  |  | v | v
Power on again, verify current | 165±10mA |  | 166 | x
Measure/verfify +20Vraw | 20.2±0.1V |  | 20.3 | 20.2
verify DC-error blink | OFF |  | OFF | v
Test mute switch and led | Switch up/down ->led off/on |  | v | v
Load +8V with 10R shortly and .. | 10R resistor |  | v | v
….. measure current Vin |  |  | 415
….. measure current +8V |  |  | 8.02
Load +20V with 100R shortly and.. | 100R resistor |  | v | v
….. measure current Vin | 310±30mA |  | 312
….. measure current +20Vraw | 20.2±0.1V |  | 20.28
POWER OFF |  |  | v | v
Connect Scope Ch1-4 to Vin/+8Vraw/Vgate/+20Vraw |  |  | v | v
Set scope to trigger pos. edge Vin. Time scale 100ms |  |  | v | v
Power OFF/ON and verify times below |  |  | v | v
Vin to +8Vraw (Vgate and +20V still 0V!) | 3-10ms |  | 4 | 6
+8Vraw to Vgate_mindip (+20V still 0V!) | 25-50ms |  | 41 | 30
Vgate_mindip to Vgate_normal (+20V still 0V!) | 60-80ms |  | 74 | 70
Vgate_mindip to +20V_ok | 260-280ms |  | 287 | 273
POWER OFF |  |  | v
Resolder -both- 50mR resistor , remove the +8vraw "hook" wire |  |  | v | v
Verify NPA solder jumper still open |  |  | v | v
Power on above, verify current | 160mA±5mA |  | 165 | 163
Measure/verfify +8V | 8V±0.1 |  | 8.04 | 7.99
Measure/verfify +20V | 20V±0.2 |  | 20.30 | 20.25
Measure/verfify Vgate | -1.3±0.05 |  | -1.37 | -1.3
Measure Ref01 out (U12/p6) | 10V±3mV |  | 9.998
Measure with R2 on max-right TP9 (AD8226-ref) |  |  | 7.58
Measure with R2 on max-left TP9 (AD8226-ref) |  |  | 0
POWER OFF |  |  | v | v
Solder NPA jumper |  |  | v | v
Power on above, verify current (at Vgate max turned right) | 28V, 0.3A±50mA |  | 0.26 | 0.31
Measure/verfify +3V | 3V±0.05 |  | 3.01 | 2.99
Measure/verfify +5V | 5V±0.05 |  | 4.99 | 5.01
Measure/verfify +8V | 8V±0.1 |  | 8.04 | 7.99
Measure/verfify +20V | 20V±0.2 |  | 20.28 | 20.25
Measure/verfify Vgate (max turned right) | -1.3±0.05 |  | -1.33 | -1.16
Remove scope wires, VERIFY NO shorts to ground | no shorts |  | v | v